## Summary
Duty Cycle	CW	40%
	SSB	20%			Edit These Fields
	FM	100%			These are calculated
	AM	100%
	Digital	100%

Feedline loss calculator:		https://kv5r.com/ham-radio/coax-loss-calculator/
							Power Density					Power Density w/ Reflection
Band	Frequency (MHz)	Mode	Transmitter Make/Model	Xmitter PEP Output Power (w)	Amplifier Make/Model	Amplifier Max (w)	PEP Power (w)	Feedline Type	Feedline Length (feet)	Feedline Loss Per 100’ (dB)	Transmit on %	Duty Cycle	Average Power to Antenna (w)	TX Antenna	Antenna Gain (dbi)	Distance to Area of Interest (feet)	mW/cm^2	Controlled MPE	Compliance?	Uncontrolled MPE	Compliance?	mW/cm^2	Controlled MPE	Compliance?	Uncontrolled MPE	Compliance?
80m	3.5	CW	FTDX3000	100	NA	0	100	RG-8x	85	0.523	100%	40%	36.11	OCF	2.2	15	0.02281	73.4694	Yes	14.6939	Yes	0.05840	73.4694	Yes	14.6939	Yes
80m	3.5	Digital	FTDX3000	100	NA	0	100	RG-8x	85	0.523	100%	100%	90.27	OCF	2.2	15	0.05703	73.4694	Yes	14.6939	Yes	0.14600	73.4694	Yes	14.6939	Yes
80m	3.5	SSB	FTDX3000	100	NA	0	100	RG-8x	85	0.523	100%	20%	18.05	OCF	2.2	15	0.01141	73.4694	Yes	14.6939	Yes	0.02920	73.4694	Yes	14.6939	Yes
40m	7	CW	FTDX3000	100	NA	0	100	RG-8x	85	0.752	100%	40%	34.53	OCF	2.2	15	0.02181	18.3673	Yes	3.6735	Yes	0.05584	18.3673	Yes	3.6735	Yes
40m	7	Digital	FTDX3000	100	NA	0	100	RG-8x	85	0.752	100%	100%	86.31	OCF	2.2	15	0.05453	18.3673	Yes	3.6735	Yes	0.13960	18.3673	Yes	3.6735	Yes
40m	7	SSB	FTDX3000	100	NA	0	100	RG-8x	85	0.752	100%	20%	17.26	OCF	2.2	15	0.01091	18.3673	Yes	3.6735	Yes	0.02792	18.3673	Yes	3.6735	Yes
20m	14	CW	FTDX3000	100	NA	0	100	RG-8x	85	1.087	100%	40%	32.33	OCF	2.2	15	0.02043	4.5918	Yes	0.9184	Yes	0.05230	4.5918	Yes	0.9184	Yes
20m	14	CW	FTDX3000	100	NA	0	100	RG11	150	0.31	100%	40%	35.94	Coop Vertical	0	5	0.12313	4.5918	Yes	0.9184	Yes	0.31522	4.5918	Yes	0.9184	Yes
20m	14	Digital	FTDX3000	100	NA	0	100	RG-8x	85	1.087	100%	100%	80.84	OCF	2.2	15	0.05107	4.5918	Yes	0.9184	Yes	0.13074	4.5918	Yes	0.9184	Yes
20m	14	Digital	FTDX3000	100	NA	0	100	RG11	150	0.31	100%	100%	89.85	Coop Vertical	0	5	0.30784	4.5918	Yes	0.9184	Yes	0.78806	4.5918	Yes	0.9184	Yes
20m	14	SSB	FTDX3000	100	NA	0	100	RG-8x	85	1.087	100%	20%	16.17	OCF	2.2	15	0.01021	4.5918	Yes	0.9184	Yes	0.02615	4.5918	Yes	0.9184	Yes
20m	14	SSB	FTDX3000	100	NA	0	100	RG11	150	0.31	100%	20%	17.97	Coop Vertical	0	5	0.06157	4.5918	Yes	0.9184	Yes	0.15761	4.5918	Yes	0.9184	Yes
17m	18.068	CW	FTDX3000	100	NA	0	100	RG-8x	85	1.247	100%	40%	31.34	OCF	2.2	15	0.01980	2.7569	Yes	0.5514	Yes	0.05069	2.7569	Yes	0.5514	Yes
17m	18.068	Digital	FTDX3000	100	NA	0	100	RG-8x	85	1.247	100%	100%	78.34	OCF	2.2	15	0.04950	2.7569	Yes	0.5514	Yes	0.12671	2.7569	Yes	0.5514	Yes
17m	18.068	SSB	FTDX3000	100	NA	0	100	RG-8x	85	1.247	100%	20%	15.67	OCF	2.2	15	0.00990	2.7569	Yes	0.5514	Yes	0.02534	2.7569	Yes	0.5514	Yes
15m	21	CW	FTDX3000	100	NA	0	100	RG-8x	85	1.353	100%	40%	30.69	OCF	2.2	15	0.01939	2.0408	Yes	0.4082	Yes	0.04964	2.0408	Yes	0.4082	Yes
15m	21	Digital	FTDX3000	100	NA	0	100	RG-8x	85	1.353	100%	100%	76.74	OCF	2.2	15	0.04848	2.0408	Yes	0.4082	Yes	0.12411	2.0408	Yes	0.4082	Yes
15m	21	SSB	FTDX3000	100	NA	0	100	RG-8x	85	1.353	100%	20%	15.35	OCF	2.2	15	0.00970	2.0408	Yes	0.4082	Yes	0.02482	2.0408	Yes	0.4082	Yes
10m	28	CW	FTDX3000	100	NA	0	100	RG-8x	85	1.584	100%	40%	29.34	OCF	2.2	15	0.01854	1.1480	Yes	0.2296	Yes	0.04745	1.1480	Yes	0.2296	Yes
10m	28	Digital	FTDX3000	100	NA	0	100	RG-8x	85	1.584	100%	100%	73.34	OCF	2.2	15	0.04634	1.1480	Yes	0.2296	Yes	0.11863	1.1480	Yes	0.2296	Yes
10m	28	SSB	FTDX3000	100	NA	0	100	RG-8x	85	1.584	100%	20%	14.67	OCF	2.2	15	0.00927	1.1480	Yes	0.2296	Yes	0.02373	1.1480	Yes	0.2296	Yes
6m	50.1	CW	FTDX3000	100	NA	0	100	LMR400	85	0.866	100%	40%	33.76	Dipole	2.2	15	0.02133	1.0000	Yes	0.2000	Yes	0.05461	1.0000	Yes	0.2000	Yes
6m	50.1	Digital	FTDX3000	100	NA	0	100	LMR400	85	0.866	100%	100%	84.41	Dipole	2.2	15	0.05333	1.0000	Yes	0.2000	Yes	0.13652	1.0000	Yes	0.2000	Yes
6m	50.1	SSB	FTDX3000	100	NA	0	100	LMR400	85	0.866	100%	20%	16.88	Dipole	2.2	15	0.01067	1.0000	Yes	0.2000	Yes	0.02730	1.0000	Yes	0.2000	Yes
40m	7	SSB	bitx40	5	NA	0	5	RG-8x	50	0.752	100%	20%	0.92	Dipole	2.2	0.5	0.52146	18.3673	Yes	3.6735	Yes	1.33494	18.3673	Yes	3.6735	Yes
80m	3.5	CW	857d	100	NA	0	100	RG-8x	80	0.523	100%	40%	36.33	OCF	2.2	15	0.02295	73.4694	Yes	14.6939	Yes	0.05875	73.4694	Yes	14.6939	Yes
80m	3.5	Digital	857d	100	NA	0	100	RG-8x	80	0.523	100%	100%	90.82	OCF	2.2	15	0.05738	73.4694	Yes	14.6939	Yes	0.14689	73.4694	Yes	14.6939	Yes
80m	3.5	SSB	857d	100	NA	0	100	RG-8x	80	0.523	100%	20%	18.16	OCF	2.2	15	0.01148	73.4694	Yes	14.6939	Yes	0.02938	73.4694	Yes	14.6939	Yes
40m	7	CW	857d	100	NA	0	100	RG-8x	80	0.752	100%	40%	34.83	OCF	2.2	15	0.02200	18.3673	Yes	3.6735	Yes	0.05633	18.3673	Yes	3.6735	Yes
40m	7	Digital	857d	100	NA	0	100	RG-8x	80	0.752	100%	100%	87.06	OCF	2.2	15	0.05501	18.3673	Yes	3.6735	Yes	0.14082	18.3673	Yes	3.6735	Yes
40m	7	SSB	857d	100	NA	0	100	RG-8x	80	0.752	100%	20%	17.41	OCF	2.2	15	0.01100	18.3673	Yes	3.6735	Yes	0.02816	18.3673	Yes	3.6735	Yes
20m	14	CW	857d	100	NA	0	100	RG-8x	80	1.087	100%	40%	32.74	OCF	2.2	15	0.02069	4.5918	Yes	0.9184	Yes	0.05296	4.5918	Yes	0.9184	Yes
20m	14	CW	857d	100	NA	0	100	RG11	145	0.31	100%	40%	36.07	Coop Vertical	0	5	0.12357	4.5918	Yes	0.9184	Yes	0.31635	4.5918	Yes	0.9184	Yes
20m	14	Digital	857d	100	NA	0	100	RG-8x	80	1.087	100%	100%	81.85	OCF	2.2	15	0.05172	4.5918	Yes	0.9184	Yes	0.13239	4.5918	Yes	0.9184	Yes
20m	14	Digital	857d	100	NA	0	100	RG11	145	0.31	100%	100%	90.17	Coop Vertical	0	5	0.30894	4.5918	Yes	0.9184	Yes	0.79088	4.5918	Yes	0.9184	Yes
20m	14	SSB	857d	100	NA	0	100	RG-8x	80	1.087	100%	20%	16.37	OCF	2.2	15	0.01034	4.5918	Yes	0.9184	Yes	0.02648	4.5918	Yes	0.9184	Yes
20m	14	SSB	857d	100	NA	0	100	RG11	145	0.31	100%	20%	18.03	Coop Vertical	0	5	0.06179	4.5918	Yes	0.9184	Yes	0.15818	4.5918	Yes	0.9184	Yes
17m	18.068	CW	857d	100	NA	0	100	RG-8x	80	1.247	100%	40%	31.79	OCF	2.2	15	0.02009	2.7569	Yes	0.5514	Yes	0.05142	2.7569	Yes	0.5514	Yes
17m	18.068	Digital	857d	100	NA	0	100	RG-8x	80	1.247	100%	100%	79.48	OCF	2.2	15	0.05021	2.7569	Yes	0.5514	Yes	0.12855	2.7569	Yes	0.5514	Yes
17m	18.068	SSB	857d	100	NA	0	100	RG-8x	80	1.247	100%	20%	15.90	OCF	2.2	15	0.01004	2.7569	Yes	0.5514	Yes	0.02571	2.7569	Yes	0.5514	Yes
15m	21	CW	857d	100	NA	0	100	RG-8x	80	1.353	100%	40%	31.18	OCF	2.2	15	0.01970	2.0408	Yes	0.4082	Yes	0.05042	2.0408	Yes	0.4082	Yes
15m	21	Digital	857d	100	NA	0	100	RG-8x	80	1.353	100%	100%	77.94	OCF	2.2	15	0.04924	2.0408	Yes	0.4082	Yes	0.12606	2.0408	Yes	0.4082	Yes
15m	21	SSB	857d	100	NA	0	100	RG-8x	80	1.353	100%	20%	15.59	OCF	2.2	15	0.00985	2.0408	Yes	0.4082	Yes	0.02521	2.0408	Yes	0.4082	Yes
10m	28	CW	857d	100	NA	0	100	RG-8x	80	1.584	100%	40%	29.88	OCF	2.2	15	0.01888	1.1480	Yes	0.2296	Yes	0.04832	1.1480	Yes	0.2296	Yes
10m	28	Digital	857d	100	NA	0	100	RG-8x	80	1.584	100%	100%	74.69	OCF	2.2	15	0.04719	1.1480	Yes	0.2296	Yes	0.12081	1.1480	Yes	0.2296	Yes
10m	28	SSB	857d	100	NA	0	100	RG-8x	80	1.584	100%	20%	14.94	OCF	2.2	15	0.00944	1.1480	Yes	0.2296	Yes	0.02416	1.1480	Yes	0.2296	Yes
6m	50.1	CW	857d	100	NA	0	100	LMR400	80	0.866	100%	40%	34.10	Dipole	2.2	15	0.02155	1.0000	Yes	0.2000	Yes	0.05516	1.0000	Yes	0.2000	Yes
6m	50.1	Digital	857d	100	NA	0	100	LMR400	80	0.866	100%	100%	85.26	Dipole	2.2	15	0.05386	1.0000	Yes	0.2000	Yes	0.13789	1.0000	Yes	0.2000	Yes
6m	50.1	FM	857d	100	NA	0	100	LMR400	80	0.866	100%	100%	85.26	Dipole	2.2	15	0.05386	1.0000	Yes	0.2000	Yes	0.13789	1.0000	Yes	0.2000	Yes
6m	50.1	SSB	857d	100	NA	0	100	LMR400	80	0.866	100%	20%	17.05	Dipole	2.2	15	0.01077	1.0000	Yes	0.2000	Yes	0.02758	1.0000	Yes	0.2000	Yes
2m	144	CW	857d	50	NA	0	50	LMR400	80	1.486	100%	40%	15.21	Diamond X50NA	4.5	16	0.01434	1.0000	Yes	0.2000	Yes	0.03672	1.0000	Yes	0.2000	Yes
2m	144	Digital	857d	50	NA	0	50	LMR400	80	1.486	100%	100%	38.03	Diamond X50NA	4.5	16	0.03586	1.0000	Yes	0.2000	Yes	0.09180	1.0000	Yes	0.2000	Yes
2m	144	FM	857d	50	NA	0	50	LMR400	80	1.486	100%	100%	38.03	Diamond X50NA	4.5	16	0.03586	1.0000	Yes	0.2000	Yes	0.09180	1.0000	Yes	0.2000	Yes
2m	144	SSB	857d	50	NA	0	50	LMR400	80	1.486	100%	20%	7.61	Diamond X50NA	4.5	16	0.00717	1.0000	Yes	0.2000	Yes	0.01836	1.0000	Yes	0.2000	Yes
70cm	420	CW	857d	20	NA	0	20	LMR400	80	2.592	100%	40%	4.96	Diamond X50NA	7.2	16	0.00871	1.0000	Yes	0.2000	Yes	0.02231	1.0000	Yes	0.2000	Yes
70cm	420	Digital	857d	20	NA	0	20	LMR400	80	2.592	100%	100%	12.41	Diamond X50NA	7.2	16	0.02179	1.0000	Yes	0.2000	Yes	0.05577	1.0000	Yes	0.2000	Yes
70cm	420	FM	857d	20	NA	0	20	LMR400	80	2.592	100%	100%	12.41	Diamond X50NA	7.2	16	0.02179	1.0000	Yes	0.2000	Yes	0.05577	1.0000	Yes	0.2000	Yes
70cm	420	SSB	857d	20	NA	0	20	LMR400	80	2.592	100%	20%	2.48	Diamond X50NA	7.2	16	0.00436	1.0000	Yes	0.2000	Yes	0.01115	1.0000	Yes	0.2000	Yes