## Summary
This calculator is available at HamRadioSchool.com. The information below is mostly complete for the station “as-is”. Would ultimately like to create a “tool” (I’m not yet committed to any specific format) that would help do the required RF exposure calculations, and then store them in some type of logical format (spreadsheet, matrix, etc.) that is easy to understand and provide to anyone that would ask for it, for the station.

Band	Exempt <	Notes	Rig	Amplifier	Rig + Amp Max PEP out	TX Antenna	Feedline Type	Feedline Length	Feedline loss db/100’	Max Power Into Antenna	Antenna Gain dbi	power density with reflection
2200m	1	no equipment for this band	NA	NA	0	NA	NA	NA	NA	NA	NA	NA
630m	5	no equipment for this band	NA	NA	0	NA	NA	NA	NA	NA	NA	NA
160m	500	no TX antenna for this band	FTDX 3000	NA	100	NA	NA	NA	NA	NA	NA	NA
80m	500	no TX antenna for this band	FTDX 3000	NA	100	NA	NA	NA	NA	NA	NA	NA
80m	500		FTDX 3000	NA	100	Outside Fan Dipole 80-40-20	NA	NA	NA	NA	NA	NA
40m	500		FTDX 3000	NA	100	Attic Fan Dipole 40-20-15-10	NA	NA	NA	NA	NA	NA
40m	500		FTDX 3000	NA	100	Outside Fan Dipole 80-40-20	NA	NA	NA	NA	NA	NA
30m	425	no TX antenna for this band	FTDX 3000	NA	100	NA	NA	NA	NA	NA	NA	NA
20m	225		FTDX 3000	NA	100	Attic Fan Dipole 40-20-15-10	NA	NA	NA	NA	NA	NA
20m	225		FTDX 3000	NA	100	Outside Fan Dipole 80-40-20	NA	NA	NA	NA	NA	NA
17m	125	no TX antenna for this band	FTDX 3000	NA	100	NA	NA	NA	NA	NA	NA	NA
15m	100		FTDX 3000	NA	100	Attic Fan Dipole 40-20-15-10	NA	NA	NA	NA	NA	NA
12m	75	no TX antenna for this band	FTDX 3000	NA	100	NA	NA	NA	NA	NA	NA	NA
10m	50	see calc sheet	FTDX 3000	NA	100	Attic Fan Dipole 40-20-15-10	RG-8x	75	2	72.1	2.2	0.0841
6m	70	no TX antenna for this band	FTDX 3000	NA	100	NA	NA	NA	NA	NA	NA	NA
2m	50		857d	NA	50	Diamond X50NA	LMR400	100	1.5	35.25	4.5	0.0438
70cm	50		857d	NA	20	Diamond X50NA	NA	NA	NA	NA	NA	NA

		*currently have only listed details for which I have resonant antennas. With a tuner these bands are still usable, but I limit those to where I am under the minimum that would require an evaluation.

## 10m ftdx3000 attic dipole
	HF to VHF Exposure Calculator: Enter values in the bordered green cells below. Power density is calculated in the blue cells both with and without reflection factor. MPE for both controlled and uncontrolled population is calculated and compliance is determined by comparison in the beige cells.

Enter Values:				Accurate calculations are performed for HF to VHF frequencies only (3 - 300 MHz). Calculations are performed using formulas prescribed in FCC OET Bulletin 65 for far-field power density estimates. These formulas may overestimate field strength of high-gain antennas in the near field (within several wavelengths). These formulas may underestimate the strength of fields within "hot spots" in the near field. No Warranties: This information is provided "as is" without any warranty, condition, or representation of any kind, either express or implied, including but not limited to, any warranty respecting non-infringement, and the implied warranties of conditions of merchantability and fitness for a particular purpose. In no event shall we be liable for any direct, indirect, special, incidental, consequential or other damages howsoever caused whether arising in contract, tort, or otherwise, arising out of or in connection with the use or performance of the information contained on this spreadsheet.
Transmitter PEP output (W)	100	watts
Feedline length (ft)	75	feet
Feedline loss / 100 ft (dB)	2	dB
Operating Mode (select)	SSB	mode
Transmit On Percentage (0 to 1)	0.8
Transmitting Frequency (MHz)	28	MHz

Average Power into Antenna =	11.33	watts
(Calculated -- no value entry)

Antenna Gain (dBi)	2.2	dBi
Distance to Area of Interest (ft)	7	feet

				Controlled MPE	Uncontrolled MPE
Power Density =	0.0329	mW/cm^2		1.1480	0.2296	mW/cm^2
	In compliance?			Yes	Yes

Power Density with Reflection =	0.0841	mW/cm^2		1.1480	0.2296	mW/cm^2
	In compliance?			Yes	Yes

						Interim Calculations
					Links		Modes	duty cycle
					FCC OET Bulletin 65		CW	0.4
					HamRadioSchool.com		SSB	0.2
					Evaluating Your Station		FM	1
					Part 97.13 Exposure Restrictions		AM	1
						Digital	1
						Duty Cycle	0.2
						Length cm	2286
						Power mW	11327.1325501462
						Loss numeric	1.41253754462275
						Ant Gain Num	1.65958690743756
						Distance cm	213.36

## 2m 857d rooftop Diamond X50NA
	HF to VHF Exposure Calculator: Enter values in the bordered green cells below. Power density is calculated in the blue cells both with and without reflection factor. MPE for both controlled and uncontrolled population is calculated and compliance is determined by comparison in the beige cells.

Enter Values:				Accurate calculations are performed for HF to VHF frequencies only (3 - 300 MHz). Calculations are performed using formulas prescribed in FCC OET Bulletin 65 for far-field power density estimates. These formulas may overestimate field strength of high-gain antennas in the near field (within several wavelengths). These formulas may underestimate the strength of fields within "hot spots" in the near field. No Warranties: This information is provided "as is" without any warranty, condition, or representation of any kind, either express or implied, including but not limited to, any warranty respecting non-infringement, and the implied warranties of conditions of merchantability and fitness for a particular purpose. In no event shall we be liable for any direct, indirect, special, incidental, consequential or other damages howsoever caused whether arising in contract, tort, or otherwise, arising out of or in connection with the use or performance of the information contained on this spreadsheet.
Transmitter PEP output (W)	50	watts
Feedline length (ft)	100	feet
Feedline loss / 100 ft (dB)	1.5	dB
Operating Mode (select)	FM	mode
Transmit On Percentage (0 to 1)	0.8
Transmitting Frequency (MHz)	146	MHz

Average Power into Antenna =	28.32	watts
(Calculated -- no value entry)

Antenna Gain (dBi)	4.5	dBi
Distance to Area of Interest (ft)	20	feet

				Controlled MPE	Uncontrolled MPE
Power Density =	0.0171	mW/cm^2		1.0000	0.2000	mW/cm^2
	In compliance?			Yes	Yes

Power Density with Reflection =	0.0438	mW/cm^2		1.0000	0.2000	mW/cm^2
	In compliance?			Yes	Yes

						Interim Calculations
					Links		Modes	duty cycle
					FCC OET Bulletin 65		CW	0.4
					HamRadioSchool.com		SSB	0.2
					Evaluating Your Station		FM	1
					Part 97.13 Exposure Restrictions		AM	1
						Digital	1
						Duty Cycle	1
						Length cm	3048
						Power mW	28317.8313753655
						Loss numeric	1.41253754462275
						Ant Gain Num	2.81838293126445
						Distance cm	609.6

## 10m ftdx3000 attic dipole_2
	HF to VHF Exposure Calculator: Enter values in the bordered green cells below. Power density is calculated in the blue cells both with and without reflection factor. MPE for both controlled and uncontrolled population is calculated and compliance is determined by comparison in the beige cells.

Enter Values:				Accurate calculations are performed for HF to VHF frequencies only (3 - 300 MHz). Calculations are performed using formulas prescribed in FCC OET Bulletin 65 for far-field power density estimates. These formulas may overestimate field strength of high-gain antennas in the near field (within several wavelengths). These formulas may underestimate the strength of fields within "hot spots" in the near field. No Warranties: This information is provided "as is" without any warranty, condition, or representation of any kind, either express or implied, including but not limited to, any warranty respecting non-infringement, and the implied warranties of conditions of merchantability and fitness for a particular purpose. In no event shall we be liable for any direct, indirect, special, incidental, consequential or other damages howsoever caused whether arising in contract, tort, or otherwise, arising out of or in connection with the use or performance of the information contained on this spreadsheet.
Transmitter PEP output (W)	100	watts
Feedline length (ft)	75	feet
Feedline loss / 100 ft (dB)	2	dB
Operating Mode (select)	SSB	mode
Transmit On Percentage (0 to 1)	0.8
Transmitting Frequency (MHz)	28	MHz

Average Power into Antenna =	11.33	watts
(Calculated -- no value entry)

Antenna Gain (dBi)	2.2	dBi
Distance to Area of Interest (ft)	7	feet

				Controlled MPE	Uncontrolled MPE
Power Density =	0.0329	mW/cm^2		1.1480	0.2296	mW/cm^2
	In compliance?			Yes	Yes

Power Density with Reflection =	0.0841	mW/cm^2		1.1480	0.2296	mW/cm^2
	In compliance?			Yes	Yes

						Interim Calculations
					Links		Modes	duty cycle
					FCC OET Bulletin 65		CW	0.4
					HamRadioSchool.com		SSB	0.2
					Evaluating Your Station		FM	1
					Part 97.13 Exposure Restrictions		AM	1
						Digital	1
						Duty Cycle	0.2
						Length cm	2286
						Power mW	11327.1325501462
						Loss numeric	1.41253754462275
						Ant Gain Num	1.65958690743756
						Distance cm	213.36