## Summary
Duty Cycle	CW	40%
	SSB	20%			Edit These Fields
	FM	100%			These are calculated
	AM	100%
	Digital	100%

Feedline loss calculator:		https://kv5r.com/ham-radio/coax-loss-calculator/
							Power Density					Power Density w/ Reflection
Band	Frequency (MHz)	Mode	Transmitter Make/Model	Xmitter PEP Output Power (w)	Amplifier Make/Model	Amplifier Max (w)	PEP Power (w)	Feedline Type	Feedline Length (feet)	Feedline Loss Per 100’ (dB)	Transmit on %	Duty Cycle	Average Power to Antenna (w)	TX Antenna	Antenna Gain (dbi)	Distance to Area of Interest (feet)	mW/cm^2	Controlled MPE	Compliance?	Uncontrolled MPE	Compliance?	mW/cm^2	Controlled MPE	Compliance?	Uncontrolled MPE	Compliance?
80m	3.5	CW	FTDX3000	100	NA	0	100	LMR400	110	0.279	100%	40%	37.27	OCF	2.2	15	0.02355	73.4694	Yes	14.6939	Yes	0.06028	73.4694	Yes	14.6939	Yes
80m	3.5	Digital	FTDX3000	100	NA	0	100	LMR400	110	0.279	100%	100%	93.18	OCF	2.2	15	0.05887	73.4694	Yes	14.6939	Yes	0.15070	73.4694	Yes	14.6939	Yes
80m	3.5	SSB	FTDX3000	100	NA	0	100	LMR400	110	0.279	100%	20%	18.64	OCF	2.2	15	0.01177	73.4694	Yes	14.6939	Yes	0.03014	73.4694	Yes	14.6939	Yes
40m	7	CW	FTDX3000	100	NA	0	100	LMR400	110	0.394	100%	40%	36.20	OCF	2.2	15	0.02287	18.3673	Yes	3.6735	Yes	0.05855	18.3673	Yes	3.6735	Yes
40m	7	Digital	FTDX3000	100	NA	0	100	LMR400	110	0.394	100%	100%	90.50	OCF	2.2	15	0.05718	18.3673	Yes	3.6735	Yes	0.14638	18.3673	Yes	3.6735	Yes
40m	7	SSB	FTDX3000	100	NA	0	100	LMR400	110	0.394	100%	20%	18.10	OCF	2.2	15	0.01144	18.3673	Yes	3.6735	Yes	0.02928	18.3673	Yes	3.6735	Yes
20m	14	CW	FTDX3000	100	NA	0	100	LMR400	110	0.555	100%	40%	34.75	OCF	2.2	15	0.02196	4.5918	Yes	0.9184	Yes	0.05621	4.5918	Yes	0.9184	Yes
20m	14	CW	FTDX3000	100	NA	0	100	RG11	150	0.31	100%	40%	35.94	Coop Vertical	0	5	0.12313	4.5918	Yes	0.9184	Yes	0.31522	4.5918	Yes	0.9184	Yes
20m	14	Digital	FTDX3000	100	NA	0	100	LMR400	110	0.555	100%	100%	86.89	OCF	2.2	15	0.05489	4.5918	Yes	0.9184	Yes	0.14053	4.5918	Yes	0.9184	Yes
20m	14	Digital	FTDX3000	100	NA	0	100	RG11	150	0.31	100%	100%	89.85	Coop Vertical	0	5	0.30784	4.5918	Yes	0.9184	Yes	0.78806	4.5918	Yes	0.9184	Yes
20m	14	SSB	FTDX3000	100	NA	0	100	LMR400	110	0.555	100%	20%	17.38	OCF	2.2	15	0.01098	4.5918	Yes	0.9184	Yes	0.02811	4.5918	Yes	0.9184	Yes
20m	14	SSB	FTDX3000	100	NA	0	100	RG11	150	0.31	100%	20%	17.97	Coop Vertical	0	5	0.06157	4.5918	Yes	0.9184	Yes	0.15761	4.5918	Yes	0.9184	Yes
17m	18.068	CW	FTDX3000	100	NA	0	100	LMR400	110	0.63	100%	40%	34.10	OCF	2.2	15	0.02154	2.7569	Yes	0.5514	Yes	0.05515	2.7569	Yes	0.5514	Yes
17m	18.068	Digital	FTDX3000	100	NA	0	100	LMR400	110	0.63	100%	100%	85.25	OCF	2.2	15	0.05386	2.7569	Yes	0.5514	Yes	0.13789	2.7569	Yes	0.5514	Yes
17m	18.068	SSB	FTDX3000	100	NA	0	100	LMR400	110	0.63	100%	20%	17.05	OCF	2.2	15	0.01077	2.7569	Yes	0.5514	Yes	0.02758	2.7569	Yes	0.5514	Yes
15m	21	CW	FTDX3000	100	NA	0	100	LMR400	110	0.678	100%	40%	33.69	OCF	2.2	15	0.02128	2.0408	Yes	0.4082	Yes	0.05449	2.0408	Yes	0.4082	Yes
15m	21	Digital	FTDX3000	100	NA	0	100	LMR400	110	0.678	100%	100%	84.22	OCF	2.2	15	0.05321	2.0408	Yes	0.4082	Yes	0.13622	2.0408	Yes	0.4082	Yes
15m	21	SSB	FTDX3000	100	NA	0	100	LMR400	110	0.678	100%	20%	16.84	OCF	2.2	15	0.01064	2.0408	Yes	0.4082	Yes	0.02724	2.0408	Yes	0.4082	Yes
10m	28	CW	FTDX3000	100	NA	0	100	LMR400	110	0.782	100%	40%	32.81	OCF	2.2	15	0.02073	1.1480	Yes	0.2296	Yes	0.05307	1.1480	Yes	0.2296	Yes
10m	28	Digital	FTDX3000	100	NA	0	100	LMR400	110	0.782	100%	100%	82.03	OCF	2.2	15	0.05183	1.1480	Yes	0.2296	Yes	0.13268	1.1480	Yes	0.2296	Yes
10m	28	SSB	FTDX3000	100	NA	0	100	LMR400	110	0.782	100%	20%	16.41	OCF	2.2	15	0.01037	1.1480	Yes	0.2296	Yes	0.02654	1.1480	Yes	0.2296	Yes
6m	50.1	CW	FTDX3000	100	NA	0	100	LMR400	85	0.866	100%	40%	33.76	Dipole	2.2	15	0.02133	1.0000	Yes	0.2000	Yes	0.05461	1.0000	Yes	0.2000	Yes
6m	50.1	Digital	FTDX3000	100	NA	0	100	LMR400	85	0.866	100%	100%	84.41	Dipole	2.2	15	0.05333	1.0000	Yes	0.2000	Yes	0.13652	1.0000	Yes	0.2000	Yes
6m	50.1	SSB	FTDX3000	100	NA	0	100	LMR400	85	0.866	100%	20%	16.88	Dipole	2.2	15	0.01067	1.0000	Yes	0.2000	Yes	0.02730	1.0000	Yes	0.2000	Yes
40m	7	SSB	bitx40	5	NA	0	5	LMR400	50	0.752	100%	20%	0.92	Dipole	2.2	0.5	0.52146	18.3673	Yes	3.6735	Yes	1.33494	18.3673	Yes	3.6735	Yes
80m	3.5	CW	857d	100	NA	0	100	LMR400	105	0.279	100%	40%	37.39	OCF	2.2	15	0.02362	73.4694	Yes	14.6939	Yes	0.06048	73.4694	Yes	14.6939	Yes
80m	3.5	Digital	857d	100	NA	0	100	LMR400	105	0.279	100%	100%	93.48	OCF	2.2	15	0.05906	73.4694	Yes	14.6939	Yes	0.15119	73.4694	Yes	14.6939	Yes
80m	3.5	SSB	857d	100	NA	0	100	LMR400	105	0.279	100%	20%	18.70	OCF	2.2	15	0.01181	73.4694	Yes	14.6939	Yes	0.03024	73.4694	Yes	14.6939	Yes
40m	7	CW	857d	100	NA	0	100	LMR400	105	0.394	100%	40%	36.37	OCF	2.2	15	0.02298	18.3673	Yes	3.6735	Yes	0.05882	18.3673	Yes	3.6735	Yes
40m	7	Digital	857d	100	NA	0	100	LMR400	105	0.394	100%	100%	90.91	OCF	2.2	15	0.05744	18.3673	Yes	3.6735	Yes	0.14704	18.3673	Yes	3.6735	Yes
40m	7	SSB	857d	100	NA	0	100	LMR400	105	0.394	100%	20%	18.18	OCF	2.2	15	0.01149	18.3673	Yes	3.6735	Yes	0.02941	18.3673	Yes	3.6735	Yes
20m	14	CW	857d	100	NA	0	100	LMR400	105	0.555	100%	40%	34.98	OCF	2.2	15	0.02210	4.5918	Yes	0.9184	Yes	0.05657	4.5918	Yes	0.9184	Yes
20m	14	CW	857d	100	NA	0	100	RG11	145	0.31	100%	40%	36.07	Coop Vertical	0	5	0.12357	4.5918	Yes	0.9184	Yes	0.31635	4.5918	Yes	0.9184	Yes
20m	14	Digital	857d	100	NA	0	100	LMR400	105	0.555	100%	100%	87.44	OCF	2.2	15	0.05525	4.5918	Yes	0.9184	Yes	0.14143	4.5918	Yes	0.9184	Yes
20m	14	Digital	857d	100	NA	0	100	RG11	145	0.31	100%	100%	90.17	Coop Vertical	0	5	0.30894	4.5918	Yes	0.9184	Yes	0.79088	4.5918	Yes	0.9184	Yes
20m	14	SSB	857d	100	NA	0	100	LMR400	105	0.555	100%	20%	17.49	OCF	2.2	15	0.01105	4.5918	Yes	0.9184	Yes	0.02829	4.5918	Yes	0.9184	Yes
20m	14	SSB	857d	100	NA	0	100	RG11	145	0.31	100%	20%	18.03	Coop Vertical	0	5	0.06179	4.5918	Yes	0.9184	Yes	0.15818	4.5918	Yes	0.9184	Yes
17m	18.068	CW	857d	100	NA	0	100	LMR400	105	0.63	100%	40%	34.35	OCF	2.2	15	0.02170	2.7569	Yes	0.5514	Yes	0.05556	2.7569	Yes	0.5514	Yes
17m	18.068	Digital	857d	100	NA	0	100	LMR400	105	0.63	100%	100%	85.87	OCF	2.2	15	0.05425	2.7569	Yes	0.5514	Yes	0.13889	2.7569	Yes	0.5514	Yes
17m	18.068	SSB	857d	100	NA	0	100	LMR400	105	0.63	100%	20%	17.17	OCF	2.2	15	0.01085	2.7569	Yes	0.5514	Yes	0.02778	2.7569	Yes	0.5514	Yes
15m	21	CW	857d	100	NA	0	100	LMR400	105	0.678	100%	40%	33.95	OCF	2.2	15	0.02145	2.0408	Yes	0.4082	Yes	0.05491	2.0408	Yes	0.4082	Yes
15m	21	Digital	857d	100	NA	0	100	LMR400	105	0.678	100%	100%	84.88	OCF	2.2	15	0.05363	2.0408	Yes	0.4082	Yes	0.13729	2.0408	Yes	0.4082	Yes
15m	21	SSB	857d	100	NA	0	100	LMR400	105	0.678	100%	20%	16.98	OCF	2.2	15	0.01073	2.0408	Yes	0.4082	Yes	0.02746	2.0408	Yes	0.4082	Yes
10m	28	CW	857d	100	NA	0	100	LMR400	105	0.782	100%	40%	33.11	OCF	2.2	15	0.02092	1.1480	Yes	0.2296	Yes	0.05355	1.1480	Yes	0.2296	Yes
10m	28	Digital	857d	100	NA	0	100	LMR400	105	0.782	100%	100%	82.77	OCF	2.2	15	0.05230	1.1480	Yes	0.2296	Yes	0.13388	1.1480	Yes	0.2296	Yes
10m	28	SSB	857d	100	NA	0	100	LMR400	105	0.782	100%	20%	16.55	OCF	2.2	15	0.01046	1.1480	Yes	0.2296	Yes	0.02678	1.1480	Yes	0.2296	Yes
6m	50.1	CW	857d	100	NA	0	100	LMR400	80	0.866	100%	40%	34.10	Dipole	2.2	15	0.02155	1.0000	Yes	0.2000	Yes	0.05516	1.0000	Yes	0.2000	Yes
6m	50.1	Digital	857d	100	NA	0	100	LMR400	80	0.866	100%	100%	85.26	Dipole	2.2	15	0.05386	1.0000	Yes	0.2000	Yes	0.13789	1.0000	Yes	0.2000	Yes
6m	50.1	FM	857d	100	NA	0	100	LMR400	80	0.866	100%	100%	85.26	Dipole	2.2	15	0.05386	1.0000	Yes	0.2000	Yes	0.13789	1.0000	Yes	0.2000	Yes
6m	50.1	SSB	857d	100	NA	0	100	LMR400	80	0.866	100%	20%	17.05	Dipole	2.2	15	0.01077	1.0000	Yes	0.2000	Yes	0.02758	1.0000	Yes	0.2000	Yes
2m	144	CW	857d	50	NA	0	50	LMR400	80	1.486	100%	40%	15.21	Diamond X50NA	4.5	16	0.01434	1.0000	Yes	0.2000	Yes	0.03672	1.0000	Yes	0.2000	Yes
2m	144	Digital	857d	50	NA	0	50	LMR400	80	1.486	100%	100%	38.03	Diamond X50NA	4.5	16	0.03586	1.0000	Yes	0.2000	Yes	0.09180	1.0000	Yes	0.2000	Yes
2m	144	FM	857d	50	NA	0	50	LMR400	80	1.486	100%	100%	38.03	Diamond X50NA	4.5	16	0.03586	1.0000	Yes	0.2000	Yes	0.09180	1.0000	Yes	0.2000	Yes
2m	144	SSB	857d	50	NA	0	50	LMR400	80	1.486	100%	20%	7.61	Diamond X50NA	4.5	16	0.00717	1.0000	Yes	0.2000	Yes	0.01836	1.0000	Yes	0.2000	Yes
70cm	420	CW	857d	20	NA	0	20	LMR400	80	2.592	100%	40%	4.96	Diamond X50NA	7.2	16	0.00871	1.0000	Yes	0.2000	Yes	0.02231	1.0000	Yes	0.2000	Yes
70cm	420	Digital	857d	20	NA	0	20	LMR400	80	2.592	100%	100%	12.41	Diamond X50NA	7.2	16	0.02179	1.0000	Yes	0.2000	Yes	0.05577	1.0000	Yes	0.2000	Yes
70cm	420	FM	857d	20	NA	0	20	LMR400	80	2.592	100%	100%	12.41	Diamond X50NA	7.2	16	0.02179	1.0000	Yes	0.2000	Yes	0.05577	1.0000	Yes	0.2000	Yes
70cm	420	SSB	857d	20	NA	0	20	LMR400	80	2.592	100%	20%	2.48	Diamond X50NA	7.2	16	0.00436	1.0000	Yes	0.2000	Yes	0.01115	1.0000	Yes	0.2000	Yes